## Bill of Materials
IoT & Applications Lab — Bill of Materials (PEMRT525)
# | Component | Specification / Model | Category | Total Qty | Unit Price (₹) | Cost / Group (₹)
1 | Arduino Uno R3 | ATmega328P, 5V, 16MHz | Microcontroller / SBC | 2 | 500 | 1000
2 | Raspberry Pi 5 | 1.4GHz, 4GB RAM, 40-pin GPIO | Microcontroller / SBC | 5 | 8000 | 40000
3 | MicroSD Card 16GB | Class 10, with RPi OS pre-flashed | Microcontroller / SBC | 1 | 250 | 250
4 | LoRa Module SX1276 | Ra-02, 433/868MHz, SPI interface | Wireless Module | 2 | 1000 | 2000
5 | XBee Series 2 Module | ZigBee 2.4GHz, 1mW, UART | Wireless Module | 2 | 2500 | 5000
6 | XBee Shield for Arduino | Compatible with Arduino Uno | Wireless Module | 2 | 1000 | 2000
7 | DHT11 Sensor | Temperature: 0–50°C, Humidity: 20–90% | Sensor | 2 | 200 | 400
8 | BMP280 Module | I2C/SPI, Pressure + Temperature | Sensor | 2 | 200 | 400
9 | LDR (Photoresistor) | 5mm, 10kΩ–1MΩ range | Sensor | 2 | 15 | 30
10 | Push Button | Tactile, 6mm × 6mm | Sensor | 2 | 10 | 20
11 | Potentiometer | 10kΩ linear | Sensor | 2 | 25 | 50
12 | I2C LCD 16×2 | With PCF8574 I2C backpack, 5V | Display / Output | 2 | 200 | 400
15 | Piezo Buzzer | Active, 5V | Display / Output | 2 | 25 | 50
16 | MCP3008 | 8-ch 10-bit ADC, SPI, DIP-16 | IC / ADC | 2 | 200 | 400
20 | Breadboard Full Size | 830 tie-points | Wiring & Connectivity | 5 | 120 | 600
21 | Jumper Wires M-M | 20cm, 40-piece set | Wiring & Connectivity | 1 | 200 | 200
22 | Jumper Wires M-F | 20cm, 40-piece set | Wiring & Connectivity | 1 | 200 | 200
23 | Jumper Wires F-F | 20cm, 20-piece set | Wiring & Connectivity | 1 | 200 | 200
24 | USB Cable Type A-B | 1m, for Arduino programming | Wiring & Connectivity | 5 | 120 | 600
25 | USB Cable Micro-B / C | 1m, for RPi power | Wiring & Connectivity | 2 | 120 | 240
26 | RPi Power Supply 5V/3A | Official or equivalent, Micro-B or USB-C | Power & Storage | 1 | 500 | 500
34 | 3D LiDAR — RPLIDAR A2 M8 | 360° scan, 8m range, 8000 samples/sec, USB, ROS driver available | LiDAR / Perception | 1 | 13000 | 13000
TOTAL |  |  |  | 47 | — | 67540

## Per Experiment
IoT Lab — Components Required Per Experiment
E1 — Arduino LoRaWAN Communication ¦ Module 3 ¦ CO3
Aim: Demonstrate LoRaWAN Physical Layer communication and spreading factor trade-off
# | Component | Qty / Specification
1 | Arduino Uno R3 | ×2 — Sender node + Receiver node
2 | LoRa SX1276 (Ra-02) | ×2 — One per Arduino
3 | Jumper Wires M-M | ×1 set — SPI connection (MOSI, MISO, SCK, SS)
4 | Breadboard | ×2
5 | USB Cable Type A-B | ×2 — Programming & Serial Monitor
6 | Antenna (if not built-in) | ×2 — 433MHz or 868MHz wire antenna
🖥 Simulation: Wokwi — Search 'LoRa sender receiver' template. Full SPI + LoRa library simulation.
E2 — Arduino ZigBee Communication ¦ Module 3 ¦ CO3
Aim: Configure ZigBee network (coordinator + end device), transmit sensor data wirelessly
# | Component | Qty / Specification
1 | Arduino Uno R3 | ×2 — Coordinator node + End Device node
2 | XBee Series 2 Module | ×2 — Configure via XCTU software
3 | XBee Shield for Arduino | ×2 — One per Arduino
4 | USB Cable Type A-B | ×2 — Programming + Serial Monitor
5 | XCTU Software (free) | 1 laptop install — for XBee network configuration
🖥 Simulation: Wokwi — Simulate ZigBee coordinator/end device behavior via UART bridge between two Arduinos.
E3 — Raspberry Pi GPIO Interfacing ¦ Module 4 ¦ CO5
Aim: GPIO output (LED blink), GPIO input (button with debounce), PWM (LED brightness)
# | Component | Qty / Specification
1 | Raspberry Pi 3B+ / 4B | ×1
2 | MicroSD 16GB (RPi OS) | ×1
3 | RPi Power Supply 5V/3A | ×1
4 | LED Red + Green | ×5 each — GPIO output demo
5 | Resistor 330Ω | ×10 — LED current limiting
6 | Push Button | ×2 — GPIO input demo
7 | Resistor 10kΩ | ×2 — Pull-down for button
8 | Breadboard Full | ×1
9 | Jumper Wires M-F | ×1 set — RPi GPIO to breadboard
🖥 Simulation: Wokwi — Use Raspberry Pi Pico. Same GPIO/Python logic. LED, button, PWM all supported.
E4 — Raspberry Pi Sensor Interfacing ¦ Module 4 ¦ CO5
Aim: Read DHT11 sensor, log data to CSV with timestamp, LED alert on threshold
# | Component | Qty / Specification
1 | Raspberry Pi 3B+ / 4B | ×1
2 | DHT11 Sensor | ×1 — Temperature & Humidity
3 | Resistor 10kΩ | ×1 — Pull-up on data pin
4 | LED Red | ×1 — Temperature alert indicator
5 | Resistor 330Ω | ×1 — LED current limiting
6 | Breadboard Full | ×1
7 | Jumper Wires M-F | ×1 set
🖥 Simulation: Wokwi (RPi Pico + DHT22) OR Tinkercad (Arduino + DHT11 — same sensor, same concept).
E5 — Raspberry Pi to Arduino Serial Communication ¦ Module 4 ¦ CO5
Aim: Arduino sends sensor data via UART; RPi (pyserial) reads and logs; RPi sends LED commands to Arduino
# | Component | Qty / Specification
1 | Raspberry Pi 3B+ / 4B | ×1
2 | Arduino Uno R3 | ×1
3 | USB Cable Type A-B | ×1 — Direct RPi USB to Arduino (simplest method)
4 | DHT11 Sensor | ×1 — Arduino reads and sends via serial
5 | LED Red | ×1 — Arduino responds to RPi command
6 | Resistor 330Ω | ×1
7 | Breadboard | ×1
8 | Jumper Wires M-M | ×1 set
🖥 Simulation: Wokwi — Place RPi Pico + Arduino Uno on same canvas, connect TX-RX, simulate bidirectional serial.
E6 — Raspberry Pi SPI Device Interfacing ¦ Module 4 ¦ CO5
Aim: Enable SPI on RPi, read multiple analog channels via MCP3008 using spidev library
# | Component | Qty / Specification
1 | Raspberry Pi 3B+ / 4B | ×1
2 | MCP3008 ADC | ×1 — 8-channel 10-bit SPI ADC, DIP-16
3 | Potentiometer 10kΩ | ×2 — Analog input channels
4 | LDR (Photoresistor) | ×1 — Light level analog input
5 | Resistor 10kΩ | ×1 — LDR voltage divider
6 | Breadboard Full | ×1
7 | Jumper Wires M-F | ×1 set — RPi SPI pins to MCP3008
🖥 Simulation: Wokwi — RPi Pico + MCP3008 + potentiometer template available.
E8 — ROS Implementation — Jetson Nano + 3D LiDAR ¦ Beyond Syllabus — Gap Topic ¦ CO5
Aim: Install ROS 2 on Jetson Nano, connect RPLIDAR A2, visualise 360° LiDAR scan in RViz, implement basic SLAM mapping
# | Component | Qty / Specification
1 | NVIDIA Jetson Nano Dev Kit 4GB | ×1 per 2 groups — runs Ubuntu 18.04 + ROS 2 Foxy
2 | RPLIDAR A2 M8 (3D LiDAR) | ×1 per 2 groups — 360° scan, USB connection
3 | MicroSD Card 32GB | ×1 — pre-flashed with Jetson OS
4 | Power Supply 5V/4A (barrel jack) | ×1 — mandatory for full GPU + LiDAR power load
5 | USB Hub (Powered) | ×1 — for keyboard, mouse, WiFi dongle
6 | WiFi Dongle | ×1 — Jetson Nano has no onboard WiFi
7 | HDMI Cable + Monitor | ×1 — for initial ROS desktop setup
8 | Laptop with Ubuntu / WSL2 | ×1 — for SSH into Jetson and RViz visualization
🖥 Simulation: Gazebo (free, runs on Ubuntu) — simulate RPLIDAR in virtual environment. RViz shows point cloud. No Jetson needed for simulation path.
E7 — Raspberry Pi I2C Device Interfacing ¦ Module 4 ¦ CO5
Aim: Enable I2C, scan bus (i2cdetect), display BMP280 sensor readings on LCD 16×2
# | Component | Qty / Specification
1 | Raspberry Pi 3B+ / 4B | ×1
2 | I2C LCD 16×2 (PCF8574) | ×1 — I2C address 0x27 or 0x3F
3 | BMP280 Sensor Module | ×1 — Pressure + Temperature, I2C address 0x76
4 | Breadboard Full | ×1
5 | Jumper Wires M-F | ×1 set — SDA, SCL, VCC, GND
6 | Jumper Wires F-F | ×1 set — For module-to-module if needed
🖥 Simulation: Wokwi — I2C LCD 16×2 + BMP280 both in component library. Run i2cdetect scan in code.

## Software & Tools
IoT Lab — Software & Simulation Tools (All Free)
# | Tool / Software | Platform | Used In | URL | Purpose
1 | Wokwi Simulator | Browser (any) | E1–E7 | https://wokwi.com | Primary simulation — Arduino + RPi Pico. LoRa, I2C, SPI, UART, sensors all supported
2 | Tinkercad Circuits | Browser (any) | E3, E4 | https://www.tinkercad.com | Arduino + DHT11, LDR, LED, button — backup simulation for GPIO & sensor experiments
3 | Arduino IDE 2.x | Windows/Mac/Linux | E1, E2, E5 | https://www.arduino.cc/en/software | Arduino code upload + Serial Monitor
4 | Raspberry Pi OS | RPi MicroSD | E3–E7 | https://www.raspberrypi.com/software | Official OS for RPi — includes Python 3, Thonny IDE, terminal
5 | Thonny IDE | Windows/Mac/Linux | E3–E7 | https://thonny.org | Beginner-friendly Python IDE with RPi GPIO support
6 | VS Code | Windows/Mac/Linux | E3–E7 | https://code.visualstudio.com | Advanced code editor with Python extension — alternative to Thonny
7 | XCTU | Windows/Mac/Linux | E2 | https://hub.digi.com/dp/path=/support/asset/xctu/ | Digi XBee configuration tool — configure coordinator and end device roles
8 | Wireshark | Windows/Mac/Linux | E1, E2, E3 | https://www.wireshark.org | Capture and analyse MQTT, UDP, TCP packets — good for Module 3 protocol analysis
9 | MQTT Explorer | Windows/Mac/Linux | E3–E5 | https://mqtt-explorer.com | Visual MQTT broker client — see topics, messages, retained data in real time
10 | HiveMQ Public Broker | Browser / Cloud | E3–E5 | https://broker.hivemq.com | Free public MQTT broker — no account, use broker.hivemq.com:1883
11 | RPi.GPIO | pip (RPi) | E3, E4 | pip install RPi.GPIO | GPIO control on Raspberry Pi
12 | adafruit-circuitpython-dht | pip (RPi/Pico) | E4 | pip install adafruit-dht | DHT11/DHT22 sensor library
13 | spidev | pip (RPi) | E6 | pip install spidev | SPI communication — for MCP3008
14 | smbus2 | pip (RPi) | E7 | pip install smbus2 | I2C communication — for BMP280, LCD
15 | RPLCD | pip (RPi) | E7 | pip install RPLCD | I2C LCD 16x2 display library
16 | pyserial | pip (any) | E5 | pip install pyserial | Serial communication between RPi and Arduino
17 | paho-mqtt | pip (any) | E3–E5 | pip install paho-mqtt | MQTT publish/subscribe in Python
18 | matplotlib | pip (any) | All | pip install matplotlib | Real-time data plotting for sensor dashboards
19 | ROS 2 Foxy / Humble | Ubuntu 20.04/22.04 | E8 | https://docs.ros.org/en/foxy/Installation.html | Robot Operating System — install on Jetson Nano (Foxy) or Ubuntu laptop (Humble)
20 | rplidar_ros Package | ROS 2 package | E8 | sudo apt install ros-foxy-rplidar-ros | Official ROS driver for RPLIDAR A1/A2/A3 — publishes /scan topic
21 | RViz2 | Ubuntu (ROS 2) | E8 | Included with ROS 2 desktop install | 3D visualization tool — view LiDAR point cloud, robot model, SLAM map
22 | Gazebo 11 | Ubuntu (free) | E8 | https://gazebosim.org | ROS physics simulator — simulate RPLIDAR, robot chassis, environment without hardware
23 | slam_toolbox | ROS 2 package | E8 | sudo apt install ros-foxy-slam-toolbox | 2D SLAM mapping using LiDAR scan — builds occupancy grid map in real time
24 | Nav2 (Navigation 2) | ROS 2 package | E8 | sudo apt install ros-foxy-navigation2 | Autonomous navigation stack — path planning, obstacle avoidance using LiDAR
25 | Jetson SDK Manager | Ubuntu host PC | E8 | https://developer.nvidia.com/sdk-manager | Flash JetPack OS to Jetson Nano MicroSD via host Ubuntu PC
26 | JetPack SDK 4.6 | Jetson Nano OS | E8 | Included in SDK Manager | Ubuntu 18.04 + CUDA + cuDNN + TensorRT — base OS for Jetson Nano with GPU support